## KNK57
Ad | Stok Kodu | Ply Rating | TT/TL | Load Index/Speed Symbol | Rim | TRA Code | Unloaded Inflated Dimension |  | Loaded Static Radius | Rolling Circumference | Inflation Pressure | Speed , km/h (mph)
[7 empty] | Section Width | Overall Diameter |  |  |  | Recommended Load Capacity in Different Speed and Pressure kg (lbs)
[7 empty] | mm | mm | mm | mm | bar | 10 | 15 | 20 | 25 | 30 | 35 | 40
[8 empty] | in | in | in | psi | 6.2112 | 9.3168 | 12.4224 | 15.528 | 18.6335 | 21.7391 | 24.8447
14.9-24 | U5246422OZK | 8 PR | TL | 128 / A6 | W13 | R-1 | 370 | 1230 | 558 | 3670.9479 | 1.7927 | 2450 | 2275 | 2100 | 1875 | 1800 | 1665 | 1575
[11 empty] | 26 | 5400 | 5015 | 4630 | 4130 | 3965 | 3665 | 3470
[11 empty] | 1.4 | 2230 | 2070 | 1910 | 1705 | 1595 | 1515 | 1435
[11 empty] | 20.3 | 4915 | 4565 | 4215 | 3755 | 3510 | 3335 | 3160
[11 empty] | 1.2 | 2010 | 1865 | 1720 | 1535 | 1435 | 1365 | 1290
[11 empty] | 17.4 | 4430 | 4115 | 3795 | 3385 | 3165 | 3005 | 2845
WITH AN INCREASED NUMBER OF LUGS, THIS ADVANCED IRRIGATION TIRE DELIVERS SUPERIOR TRACTION AND GROUND STABILITY. REDUCED OUTSIDE DIAMETER AND ROLLING CIRCUMFERENCE ENSURE SMOOTHER OPERATION AND LOWER ENERGY CONSUMPTION. ITS OPTIMIZED DESIGN LOWERS PRODUCTION COSTS WHILE MAINTAINING HIGH PERFORMANCE—MAKING IT A POWERFUL, EFFICIENT, AND BUDGET-FRIENDLY CHOICE FOR MODERN IRRIGATION SYSTEMS.
FEATURED PROPERTIES
Traction
Stability
Self-Cleaning
Budget-Friendly
APPLICATION
Center pivot systems
Linear pivot systems
Lateral move irrigation systems
Self-propelled and mobile irrigation units

## KNK57 BP
Code |  | U5246422OZK
| Inflation Pressure | Speed , km/h (mph)
Recommended Load Capacity in Different Speed and Pressure kg (lbs)
| bar | 10 | 15 | 20 | 25 | 30 | 35 | 40
| 1.7927 | 2450 | 2275 | 2100 | 1875 | 1800 | 1665 | 1575
| 1.4 | 2230 | 2070 | 1910 | 1705 | 1595 | 1515 | 1435
| 1.2 | 2010 | 1865 | 1720 | 1535 | 1435 | 1365 | 1290
| psi | 6.2112 | 9.3168 | 12.4224 | 15.528 | 18.6335 | 21.7391 | 24.8447
| 26 | 5400 | 5015 | 4630 | 4130 | 3965 | 3665 | 3470
| 20.3 | 4915 | 4565 | 4215 | 3755 | 3510 | 3335 | 3160
| 17.4 | 4430 | 4115 | 3795 | 3385 | 3165 | 3005 | 2845